## Lookup Table
Car Model | Impact Zone | Severity Level | Dent Depth (mm) | Impact Force (kN) | Von Mises Stress (MPa) | Yield Strength (MPa) | Stress Ratio | Plastic Deformation | Visible Damage | Predicted Hidden Damage | Components at Risk | Severity Score (1-10) | Recommended Action | Fraud Flag
Toyota Camry | front_bumper | minor | 12 | 3 | 185 | 420 | 0.44 | FALSE | Surface scratch, paint chip, minor dent in fascia | Foam absorber compression | Bumper foam absorber | 2 | Cosmetic repair only. No structural concern detected. | Force below 5 kN cannot cause plastic deformation in HSLA_420 steel. Any claim of chassis bend or engine damage is physically inconsistent with this impact level.
Toyota Camry | front_bumper | moderate | 35 | 10 | 395 | 420 | 0.94 | FALSE | Visible dent in bumper fascia, fascia crack, bumper misalignment | Bumper beam deformation, crash can partial crush | Bumper beam, crash cans (L+R), bumper brackets | 5 | Replace bumper assembly. Inspect crash cans. Workshop visit required. | Stress ratio 0.94 — elastic deformation only. Engine damage or radiator failure inconsistent with this force level.
Toyota Camry | front_bumper | significant | 75 | 25 | 462 | 420 | 1.1 | TRUE | Bumper beam bent, fascia severely damaged, hood gap visible | Front longitudinal rail stress fracture, radiator support deformation | Front longitudinal rail (L+R), radiator support upper beam, hood latch mechanism | 7 | Do not drive. Tow to workshop. Replace bumper assembly and inspect front rails and radiator support. | Stress ratio 1.10 — plastic deformation confirmed. Claim of minor cosmetic damage inconsistent with detected rail deformation.
Toyota Camry | front_bumper | severe | 145 | 50 | 490 | 420 | 1.167 | TRUE | Severe frontal crush, longitudinal rail buckling visible, hood unable to close | Longitudinal rail collapse, engine mount bracket fracture, radiator failure | Front longitudinal rails (L+R), engine mount brackets (L+R), radiator, AC condenser, front crossmember | 9 | Vehicle undriveable. Total structural assessment required. Do not attempt to drive. | Force level 50 kN produces longitudinal rail collapse. Any claim of low-speed cosmetic impact is physically impossible at this deformation level.
Toyota Camry | front_bumper | critical | 220 | 90 | 510 | 420 | 1.214 | TRUE | Total frontal collapse, engine compartment compromised, chassis deformation visible to naked eye | Full longitudinal rail failure, engine displacement, firewall intrusion | All front structural members, engine mounts, firewall, suspension mounting points | 10 | Total loss assessment required. Vehicle is structurally unsafe. Do not enter vehicle. | Force exceeds 70 kN threshold for full structural collapse. No low-speed claim scenario is consistent with this damage profile.
Toyota Camry | rear_bumper | minor | 10 | 3 | 175 | 420 | 0.417 | FALSE | Surface scratch on rear fascia, minor paint transfer | Foam absorber light compression | Rear bumper foam absorber | 2 | Cosmetic repair only. No structural concern. | Impact energy too low for structural involvement. Boot lid operation claim inconsistent with this force level.
Toyota Camry | rear_bumper | moderate | 30 | 9 | 380 | 420 | 0.905 | FALSE | Visible dent in rear bumper, fascia cracked, towing eye cover displaced | Rear crash can partial crush, bumper beam bend | Rear crash cans (L+R), bumper beam | 4 | Replace rear bumper assembly. Inspect crash cans before next journey. | Elastic deformation only at this force. Boot floor damage claim is inconsistent.
Toyota Camry | rear_bumper | significant | 70 | 22 | 455 | 420 | 1.083 | TRUE | Rear bumper crushed, boot lid misalignment, rear light cluster damage | Rear longitudinal rail deformation, boot floor panel buckling | Rear longitudinal rails (L+R), boot floor panel, spare tyre well | 7 | Do not drive. Tow to workshop. Rear structural integrity compromised. | Plastic deformation confirmed. Claim of minor tap inconsistent with detected rail deformation.
Toyota Camry | rear_bumper | severe | 140 | 48 | 485 | 420 | 1.155 | TRUE | Rear end collapse, boot floor buckling visible, fuel tank area compromised | Full rear rail collapse, spare tyre well intrusion, rear axle mounting stress | Rear longitudinal rails (L+R), spare tyre well, rear axle mounts, fuel tank skid plate | 9 | Vehicle undriveable. Fuel system safety check required before any movement. | Rail collapse at this force level. Any low-speed claim is physically impossible.
Toyota Camry | rear_bumper | critical | 210 | 88 | 505 | 420 | 1.202 | TRUE | Total rear collapse, cabin intrusion possible, boot and rear seat area compromised | Full rear structural failure, fuel tank displacement risk | All rear structural members, fuel system, rear suspension mounts | 10 | Total loss assessment required. Do not enter vehicle from the rear. | Force exceeds structural collapse threshold. No plausible low-speed scenario produces this deformation.
Toyota Camry | front_left_door | minor | 8 | 3 | 160 | 420 | 0.381 | FALSE | Surface dent on door outer skin, paint scratch | Mild compression of door outer skin | Door outer skin | 2 | Cosmetic panel repair (PDR possible). No structural concern. | Stress below yield threshold for all structural components. Door mechanism damage claim is inconsistent.
Toyota Camry | front_left_door | moderate | 28 | 8 | 365 | 420 | 0.869 | FALSE | Visible door panel dent, door seal compressed, minor misalignment | Door impact beam stress, door hinge load increase | Door impact beam, door hinges (upper and lower) | 5 | Replace door panel. Inspect door impact beam. Door hinge alignment check required. | No plastic deformation in structural members. B-pillar damage claim is inconsistent at this force level.
Toyota Camry | front_left_door | significant | 65 | 20 | 448 | 420 | 1.067 | TRUE | Door panel severely dented, door difficult to open, window seal broken | Door impact beam plastic deformation, B-pillar stress exceeds 272 MPa threshold | Door impact beam, B-pillar lower section, rocker sill front section | 7 | Do not drive. Door structural integrity compromised. Tow to workshop for B-pillar inspection. | Plastic deformation confirmed in impact beam. Claim of cosmetic-only damage is inconsistent with measured deformation.
Toyota Camry | front_left_door | severe | 130 | 45 | 478 | 420 | 1.138 | TRUE | Door pushed in significantly, window shattered, door cannot open or close | B-pillar deformation, rocker sill buckling, cabin intrusion possible | B-pillar (full length), rocker sill front and centre section, floor pan attachment | 9 | Vehicle undriveable. Cabin integrity assessment required before occupancy. | B-pillar deformation at this force. Low-speed door scrape claim physically impossible.
Toyota Camry | front_left_door | critical | 200 | 85 | 500 | 420 | 1.19 | TRUE | Catastrophic door intrusion, B-pillar collapse, cabin space compromised | Full B-pillar failure, rocker sill collapse, floor pan deformation | B-pillar (complete), rocker sill (full), floor pan, seat mounting rails | 10 | Total loss assessment required. Cabin safety compromised. | Force exceeds B-pillar collapse threshold. No minor incident produces this damage profile.
Toyota Camry | front_right_door | minor | 8 | 3 | 158 | 420 | 0.376 | FALSE | Surface dent on door outer skin, paint scratch | Mild compression of door outer skin | Door outer skin | 2 | Cosmetic panel repair. No structural concern. | Stress below yield threshold. No structural claim is consistent at this force level.
Toyota Camry | front_right_door | moderate | 27 | 8 | 360 | 420 | 0.857 | FALSE | Visible door panel dent, minor seal compression | Door impact beam stress concentration | Door impact beam, door hinges | 5 | Replace door panel. Inspect impact beam and hinge alignment. | Elastic deformation only. B-pillar or rocker damage claim is inconsistent.
Toyota Camry | front_right_door | significant | 63 | 19 | 445 | 420 | 1.06 | TRUE | Door panel severely dented, window seal broken, door difficult to operate | Door impact beam plastic deformation, B-pillar stress approaching threshold | Door impact beam, B-pillar lower, rocker sill front | 7 | Tow to workshop. B-pillar and rocker sill inspection required. | Plastic deformation confirmed. Cosmetic-only claim inconsistent.
Toyota Camry | front_right_door | severe | 128 | 44 | 475 | 420 | 1.131 | TRUE | Significant door intrusion, window shattered, door inoperable | B-pillar deformation, rocker sill buckling | B-pillar (full length), rocker sill, floor pan attachment | 9 | Cabin integrity assessment required. Vehicle undriveable. | B-pillar deformation confirmed. Low-speed claim physically impossible.
Toyota Camry | front_right_door | critical | 198 | 84 | 498 | 420 | 1.186 | TRUE | Catastrophic intrusion, B-pillar collapse, cabin compromised | Full B-pillar failure, rocker collapse, floor pan deformation | B-pillar, rocker sill, floor pan, seat rails | 10 | Total loss. Do not occupy vehicle. | Force exceeds B-pillar collapse threshold.
Toyota Camry | rear_left_door | minor | 7 | 2 | 145 | 340 | 0.426 | FALSE | Surface scratch and minor dent on rear door skin | Cosmetic compression only | Rear door outer skin | 2 | Cosmetic repair. No structural concern. | Force too low for any structural involvement. C-pillar or sill claim is inconsistent.
Toyota Camry | rear_left_door | moderate | 25 | 7 | 310 | 340 | 0.912 | FALSE | Visible dent on rear door, hinge stress | Door impact beam light stress | Door impact beam, rear door hinges | 4 | Replace rear door panel. Hinge alignment check. | Elastic only. No structural damage consistent at this level.
Toyota Camry | rear_left_door | significant | 60 | 18 | 385 | 340 | 1.132 | TRUE | Rear door severely dented, door operation compromised | Door impact beam deformation, C-pillar stress exceeds 272 MPa | Door impact beam, C-pillar lower section, rocker sill rear section | 7 | Do not drive. C-pillar inspection required. | Plastic deformation confirmed. Cosmetic-only claim inconsistent with C-pillar stress.
Toyota Camry | rear_left_door | severe | 120 | 42 | 420 | 340 | 1.235 | TRUE | Major rear door intrusion, C-pillar visible deformation | C-pillar deformation, rocker sill buckling, D-pillar stress | C-pillar (full), rocker sill rear, D-pillar lower, rear seat mounting | 9 | Vehicle undriveable. Structural assessment required. | C-pillar deformation at this force. Low-speed claim impossible.
Toyota Camry | rear_left_door | critical | 190 | 80 | 470 | 340 | 1.382 | TRUE | C-pillar collapse, major rear cabin intrusion | Full C-pillar failure, rear floor deformation | C-pillar, D-pillar, rocker sill, rear floor pan, seat rails | 10 | Total loss. Rear cabin structural integrity lost. | Force exceeds C-pillar collapse threshold.
Toyota Camry | rear_right_door | minor | 7 | 2 | 143 | 340 | 0.421 | FALSE | Surface scratch on rear door skin | Cosmetic compression only | Rear door outer skin | 2 | Cosmetic repair. No structural concern. | Force too low for structural involvement.
Toyota Camry | rear_right_door | moderate | 24 | 7 | 305 | 340 | 0.897 | FALSE | Visible rear door dent, minor seal damage | Door impact beam light stress | Door impact beam, rear hinges | 4 | Replace rear door panel. Hinge check. | Elastic deformation only. No structural claim consistent.
Toyota Camry | rear_right_door | significant | 58 | 17 | 380 | 340 | 1.118 | TRUE | Severe rear door dent, door operation impaired | Impact beam deformation, C-pillar stress above threshold | Door impact beam, C-pillar lower, rocker sill rear | 7 | Tow to workshop. C-pillar and sill inspection required. | Plastic deformation confirmed. Cosmetic claim inconsistent.
Toyota Camry | rear_right_door | severe | 118 | 41 | 415 | 340 | 1.221 | TRUE | Major intrusion, C-pillar deformation visible | C-pillar deformation, rocker sill buckling | C-pillar, rocker sill rear, D-pillar lower, rear seat mount | 9 | Undriveable. Full structural assessment required. | C-pillar deformation confirmed. Low-speed claim impossible.
Toyota Camry | rear_right_door | critical | 188 | 79 | 465 | 340 | 1.368 | TRUE | C-pillar collapse, rear cabin compromised | Full C-pillar failure, rear floor deformation | C-pillar, D-pillar, rocker sill, rear floor pan | 10 | Total loss. Rear cabin structural integrity lost. | Exceeds C-pillar collapse threshold.
Honda Accord | front_bumper | minor | 12 | 2.9 | 179 | 420 | 0.426 | FALSE | Surface scratch, paint chip, minor dent in fascia | Foam absorber compression | Bumper foam absorber | 2 | Cosmetic repair only. No structural concern detected. | Force below 5 kN cannot cause plastic deformation in HSLA_420 steel. Any claim of chassis bend or engine damage is physically inconsistent with this impact level.
Honda Accord | front_bumper | moderate | 36 | 9.8 | 383 | 420 | 0.912 | FALSE | Visible dent in bumper fascia, fascia crack, bumper misalignment | Bumper beam deformation, crash can partial crush | Bumper beam, crash cans (L+R), bumper brackets | 5 | Replace bumper assembly. Inspect crash cans. Workshop visit required. | Stress ratio 0.94 — elastic deformation only. Engine damage or radiator failure inconsistent with this force level.
Honda Accord | front_bumper | significant | 77 | 24.5 | 448 | 420 | 1.067 | TRUE | Bumper beam bent, fascia severely damaged, hood gap visible | Front longitudinal rail stress fracture, radiator support deformation | Front longitudinal rail (L+R), radiator support upper beam, hood latch mechanism | 7 | Do not drive. Tow to workshop. Replace bumper assembly and inspect front rails and radiator support. | Stress ratio 1.10 — plastic deformation confirmed. Claim of minor cosmetic damage inconsistent with detected rail deformation.
Honda Accord | front_bumper | severe | 149 | 49 | 475 | 420 | 1.131 | TRUE | Severe frontal crush, longitudinal rail buckling visible, hood unable to close | Longitudinal rail collapse, engine mount bracket fracture, radiator failure | Front longitudinal rails (L+R), engine mount brackets (L+R), radiator, AC condenser, front crossmember | 9 | Vehicle undriveable. Total structural assessment required. Do not attempt to drive. | Force level 50 kN produces longitudinal rail collapse. Any claim of low-speed cosmetic impact is physically impossible at this deformation level.
Honda Accord | front_bumper | critical | 227 | 88.2 | 495 | 420 | 1.179 | TRUE | Total frontal collapse, engine compartment compromised, chassis deformation visible to naked eye | Full longitudinal rail failure, engine displacement, firewall intrusion | All front structural members, engine mounts, firewall, suspension mounting points | 10 | Total loss assessment required. Vehicle is structurally unsafe. Do not enter vehicle. | Force exceeds 70 kN threshold for full structural collapse. No low-speed claim scenario is consistent with this damage profile.
Honda Accord | rear_bumper | minor | 10 | 2.9 | 170 | 420 | 0.405 | FALSE | Surface scratch on rear fascia, minor paint transfer | Foam absorber light compression | Rear bumper foam absorber | 2 | Cosmetic repair only. No structural concern. | Impact energy too low for structural involvement. Boot lid operation claim inconsistent with this force level.
Honda Accord | rear_bumper | moderate | 31 | 8.8 | 369 | 420 | 0.879 | FALSE | Visible dent in rear bumper, fascia cracked, towing eye cover displaced | Rear crash can partial crush, bumper beam bend | Rear crash cans (L+R), bumper beam | 4 | Replace rear bumper assembly. Inspect crash cans before next journey. | Elastic deformation only at this force. Boot floor damage claim is inconsistent.
Honda Accord | rear_bumper | significant | 72 | 21.6 | 441 | 420 | 1.05 | TRUE | Rear bumper crushed, boot lid misalignment, rear light cluster damage | Rear longitudinal rail deformation, boot floor panel buckling | Rear longitudinal rails (L+R), boot floor panel, spare tyre well | 7 | Do not drive. Tow to workshop. Rear structural integrity compromised. | Plastic deformation confirmed. Claim of minor tap inconsistent with detected rail deformation.
Honda Accord | rear_bumper | severe | 144 | 47 | 470 | 420 | 1.119 | TRUE | Rear end collapse, boot floor buckling visible, fuel tank area compromised | Full rear rail collapse, spare tyre well intrusion, rear axle mounting stress | Rear longitudinal rails (L+R), spare tyre well, rear axle mounts, fuel tank skid plate | 9 | Vehicle undriveable. Fuel system safety check required before any movement. | Rail collapse at this force level. Any low-speed claim is physically impossible.
Honda Accord | rear_bumper | critical | 216 | 86.2 | 490 | 420 | 1.167 | TRUE | Total rear collapse, cabin intrusion possible, boot and rear seat area compromised | Full rear structural failure, fuel tank displacement risk | All rear structural members, fuel system, rear suspension mounts | 10 | Total loss assessment required. Do not enter vehicle from the rear. | Force exceeds structural collapse threshold. No plausible low-speed scenario produces this deformation.
Honda Accord | front_left_door | minor | 8 | 2.9 | 155 | 420 | 0.369 | FALSE | Surface dent on door outer skin, paint scratch | Mild compression of door outer skin | Door outer skin | 2 | Cosmetic panel repair (PDR possible). No structural concern. | Stress below yield threshold for all structural components. Door mechanism damage claim is inconsistent.
Honda Accord | front_left_door | moderate | 29 | 7.8 | 354 | 420 | 0.843 | FALSE | Visible door panel dent, door seal compressed, minor misalignment | Door impact beam stress, door hinge load increase | Door impact beam, door hinges (upper and lower) | 5 | Replace door panel. Inspect door impact beam. Door hinge alignment check required. | No plastic deformation in structural members. B-pillar damage claim is inconsistent at this force level.
Honda Accord | front_left_door | significant | 67 | 19.6 | 435 | 420 | 1.036 | TRUE | Door panel severely dented, door difficult to open, window seal broken | Door impact beam plastic deformation, B-pillar stress exceeds 272 MPa threshold | Door impact beam, B-pillar lower section, rocker sill front section | 7 | Do not drive. Door structural integrity compromised. Tow to workshop for B-pillar inspection. | Plastic deformation confirmed in impact beam. Claim of cosmetic-only damage is inconsistent with measured deformation.
Honda Accord | front_left_door | severe | 134 | 44.1 | 464 | 420 | 1.105 | TRUE | Door pushed in significantly, window shattered, door cannot open or close | B-pillar deformation, rocker sill buckling, cabin intrusion possible | B-pillar (full length), rocker sill front and centre section, floor pan attachment | 9 | Vehicle undriveable. Cabin integrity assessment required before occupancy. | B-pillar deformation at this force. Low-speed door scrape claim physically impossible.
Honda Accord | front_left_door | critical | 206 | 83.3 | 485 | 420 | 1.155 | TRUE | Catastrophic door intrusion, B-pillar collapse, cabin space compromised | Full B-pillar failure, rocker sill collapse, floor pan deformation | B-pillar (complete), rocker sill (full), floor pan, seat mounting rails | 10 | Total loss assessment required. Cabin safety compromised. | Force exceeds B-pillar collapse threshold. No minor incident produces this damage profile.
Honda Accord | front_right_door | minor | 8 | 2.9 | 153 | 420 | 0.364 | FALSE | Surface dent on door outer skin, paint scratch | Mild compression of door outer skin | Door outer skin | 2 | Cosmetic panel repair. No structural concern. | Stress below yield threshold. No structural claim is consistent at this force level.
Honda Accord | front_right_door | moderate | 28 | 7.8 | 349 | 420 | 0.831 | FALSE | Visible door panel dent, minor seal compression | Door impact beam stress concentration | Door impact beam, door hinges | 5 | Replace door panel. Inspect impact beam and hinge alignment. | Elastic deformation only. B-pillar or rocker damage claim is inconsistent.
Honda Accord | front_right_door | significant | 65 | 18.6 | 432 | 420 | 1.029 | TRUE | Door panel severely dented, window seal broken, door difficult to operate | Door impact beam plastic deformation, B-pillar stress approaching threshold | Door impact beam, B-pillar lower, rocker sill front | 7 | Tow to workshop. B-pillar and rocker sill inspection required. | Plastic deformation confirmed. Cosmetic-only claim inconsistent.
Honda Accord | front_right_door | severe | 132 | 43.1 | 461 | 420 | 1.098 | TRUE | Significant door intrusion, window shattered, door inoperable | B-pillar deformation, rocker sill buckling | B-pillar (full length), rocker sill, floor pan attachment | 9 | Cabin integrity assessment required. Vehicle undriveable. | B-pillar deformation confirmed. Low-speed claim physically impossible.
Honda Accord | front_right_door | critical | 204 | 82.3 | 483 | 420 | 1.15 | TRUE | Catastrophic intrusion, B-pillar collapse, cabin compromised | Full B-pillar failure, rocker collapse, floor pan deformation | B-pillar, rocker sill, floor pan, seat rails | 10 | Total loss. Do not occupy vehicle. | Force exceeds B-pillar collapse threshold.
Honda Accord | rear_left_door | minor | 7 | 2 | 141 | 340 | 0.415 | FALSE | Surface scratch and minor dent on rear door skin | Cosmetic compression only | Rear door outer skin | 2 | Cosmetic repair. No structural concern. | Force too low for any structural involvement. C-pillar or sill claim is inconsistent.
Honda Accord | rear_left_door | moderate | 26 | 6.9 | 301 | 340 | 0.885 | FALSE | Visible dent on rear door, hinge stress | Door impact beam light stress | Door impact beam, rear door hinges | 4 | Replace rear door panel. Hinge alignment check. | Elastic only. No structural damage consistent at this level.
Honda Accord | rear_left_door | significant | 62 | 17.6 | 373 | 340 | 1.097 | TRUE | Rear door severely dented, door operation compromised | Door impact beam deformation, C-pillar stress exceeds 272 MPa | Door impact beam, C-pillar lower section, rocker sill rear section | 7 | Do not drive. C-pillar inspection required. | Plastic deformation confirmed. Cosmetic-only claim inconsistent with C-pillar stress.
Honda Accord | rear_left_door | severe | 124 | 41.2 | 407 | 340 | 1.197 | TRUE | Major rear door intrusion, C-pillar visible deformation | C-pillar deformation, rocker sill buckling, D-pillar stress | C-pillar (full), rocker sill rear, D-pillar lower, rear seat mounting | 9 | Vehicle undriveable. Structural assessment required. | C-pillar deformation at this force. Low-speed claim impossible.
Honda Accord | rear_left_door | critical | 196 | 78.4 | 456 | 340 | 1.341 | TRUE | C-pillar collapse, major rear cabin intrusion | Full C-pillar failure, rear floor deformation | C-pillar, D-pillar, rocker sill, rear floor pan, seat rails | 10 | Total loss. Rear cabin structural integrity lost. | Force exceeds C-pillar collapse threshold.
Honda Accord | rear_right_door | minor | 7 | 2 | 139 | 340 | 0.409 | FALSE | Surface scratch on rear door skin | Cosmetic compression only | Rear door outer skin | 2 | Cosmetic repair. No structural concern. | Force too low for structural involvement.
Honda Accord | rear_right_door | moderate | 25 | 6.9 | 296 | 340 | 0.871 | FALSE | Visible rear door dent, minor seal damage | Door impact beam light stress | Door impact beam, rear hinges | 4 | Replace rear door panel. Hinge check. | Elastic deformation only. No structural claim consistent.
Honda Accord | rear_right_door | significant | 60 | 16.7 | 369 | 340 | 1.085 | TRUE | Severe rear door dent, door operation impaired | Impact beam deformation, C-pillar stress above threshold | Door impact beam, C-pillar lower, rocker sill rear | 7 | Tow to workshop. C-pillar and sill inspection required. | Plastic deformation confirmed. Cosmetic claim inconsistent.
Honda Accord | rear_right_door | severe | 122 | 40.2 | 403 | 340 | 1.185 | TRUE | Major intrusion, C-pillar deformation visible | C-pillar deformation, rocker sill buckling | C-pillar, rocker sill rear, D-pillar lower, rear seat mount | 9 | Undriveable. Full structural assessment required. | C-pillar deformation confirmed. Low-speed claim impossible.
Honda Accord | rear_right_door | critical | 194 | 77.4 | 451 | 340 | 1.326 | TRUE | C-pillar collapse, rear cabin compromised | Full C-pillar failure, rear floor deformation | C-pillar, D-pillar, rocker sill, rear floor pan | 10 | Total loss. Rear cabin structural integrity lost. | Exceeds C-pillar collapse threshold.
Lexus RX | front_bumper | minor | 11 | 3.4 | 200 | 420 | 0.476 | FALSE | Surface scratch, paint chip, minor dent in fascia | Foam absorber compression | Bumper foam absorber | 2 | Cosmetic repair only. No structural concern detected. | Force below 5 kN cannot cause plastic deformation in HSLA_420 steel. Any claim of chassis bend or engine damage is physically inconsistent with this impact level.
Lexus RX | front_bumper | moderate | 32 | 11.2 | 427 | 420 | 1.017 | TRUE | Visible dent in bumper fascia, fascia crack, bumper misalignment | Bumper beam deformation, crash can partial crush | Bumper beam, crash cans (L+R), bumper brackets | 5 | Replace bumper assembly. Inspect crash cans. Workshop visit required. | Stress ratio 0.94 — elastic deformation only. Engine damage or radiator failure inconsistent with this force level.
Lexus RX | front_bumper | significant | 69 | 28 | 499 | 420 | 1.188 | TRUE | Bumper beam bent, fascia severely damaged, hood gap visible | Front longitudinal rail stress fracture, radiator support deformation | Front longitudinal rail (L+R), radiator support upper beam, hood latch mechanism | 7 | Do not drive. Tow to workshop. Replace bumper assembly and inspect front rails and radiator support. | Stress ratio 1.10 — plastic deformation confirmed. Claim of minor cosmetic damage inconsistent with detected rail deformation.
Lexus RX | front_bumper | severe | 133 | 56 | 529 | 420 | 1.26 | TRUE | Severe frontal crush, longitudinal rail buckling visible, hood unable to close | Longitudinal rail collapse, engine mount bracket fracture, radiator failure | Front longitudinal rails (L+R), engine mount brackets (L+R), radiator, AC condenser, front crossmember | 9 | Vehicle undriveable. Total structural assessment required. Do not attempt to drive. | Force level 50 kN produces longitudinal rail collapse. Any claim of low-speed cosmetic impact is physically impossible at this deformation level.
Lexus RX | front_bumper | critical | 202 | 100.8 | 551 | 420 | 1.312 | TRUE | Total frontal collapse, engine compartment compromised, chassis deformation visible to naked eye | Full longitudinal rail failure, engine displacement, firewall intrusion | All front structural members, engine mounts, firewall, suspension mounting points | 10 | Total loss assessment required. Vehicle is structurally unsafe. Do not enter vehicle. | Force exceeds 70 kN threshold for full structural collapse. No low-speed claim scenario is consistent with this damage profile.
Lexus RX | rear_bumper | minor | 9 | 3.4 | 189 | 420 | 0.45 | FALSE | Surface scratch on rear fascia, minor paint transfer | Foam absorber light compression | Rear bumper foam absorber | 2 | Cosmetic repair only. No structural concern. | Impact energy too low for structural involvement. Boot lid operation claim inconsistent with this force level.
Lexus RX | rear_bumper | moderate | 28 | 10.1 | 410 | 420 | 0.976 | FALSE | Visible dent in rear bumper, fascia cracked, towing eye cover displaced | Rear crash can partial crush, bumper beam bend | Rear crash cans (L+R), bumper beam | 4 | Replace rear bumper assembly. Inspect crash cans before next journey. | Elastic deformation only at this force. Boot floor damage claim is inconsistent.
Lexus RX | rear_bumper | significant | 64 | 24.6 | 491 | 420 | 1.169 | TRUE | Rear bumper crushed, boot lid misalignment, rear light cluster damage | Rear longitudinal rail deformation, boot floor panel buckling | Rear longitudinal rails (L+R), boot floor panel, spare tyre well | 7 | Do not drive. Tow to workshop. Rear structural integrity compromised. | Plastic deformation confirmed. Claim of minor tap inconsistent with detected rail deformation.
Lexus RX | rear_bumper | severe | 129 | 53.8 | 524 | 420 | 1.248 | TRUE | Rear end collapse, boot floor buckling visible, fuel tank area compromised | Full rear rail collapse, spare tyre well intrusion, rear axle mounting stress | Rear longitudinal rails (L+R), spare tyre well, rear axle mounts, fuel tank skid plate | 9 | Vehicle undriveable. Fuel system safety check required before any movement. | Rail collapse at this force level. Any low-speed claim is physically impossible.
Lexus RX | rear_bumper | critical | 193 | 98.6 | 545 | 420 | 1.298 | TRUE | Total rear collapse, cabin intrusion possible, boot and rear seat area compromised | Full rear structural failure, fuel tank displacement risk | All rear structural members, fuel system, rear suspension mounts | 10 | Total loss assessment required. Do not enter vehicle from the rear. | Force exceeds structural collapse threshold. No plausible low-speed scenario produces this deformation.
Lexus RX | front_left_door | minor | 7 | 3.4 | 173 | 420 | 0.412 | FALSE | Surface dent on door outer skin, paint scratch | Mild compression of door outer skin | Door outer skin | 2 | Cosmetic panel repair (PDR possible). No structural concern. | Stress below yield threshold for all structural components. Door mechanism damage claim is inconsistent.
Lexus RX | front_left_door | moderate | 26 | 9 | 394 | 420 | 0.938 | FALSE | Visible door panel dent, door seal compressed, minor misalignment | Door impact beam stress, door hinge load increase | Door impact beam, door hinges (upper and lower) | 5 | Replace door panel. Inspect door impact beam. Door hinge alignment check required. | No plastic deformation in structural members. B-pillar damage claim is inconsistent at this force level.
Lexus RX | front_left_door | significant | 60 | 22.4 | 484 | 420 | 1.152 | TRUE | Door panel severely dented, door difficult to open, window seal broken | Door impact beam plastic deformation, B-pillar stress exceeds 272 MPa threshold | Door impact beam, B-pillar lower section, rocker sill front section | 7 | Do not drive. Door structural integrity compromised. Tow to workshop for B-pillar inspection. | Plastic deformation confirmed in impact beam. Claim of cosmetic-only damage is inconsistent with measured deformation.
Lexus RX | front_left_door | severe | 120 | 50.4 | 516 | 420 | 1.229 | TRUE | Door pushed in significantly, window shattered, door cannot open or close | B-pillar deformation, rocker sill buckling, cabin intrusion possible | B-pillar (full length), rocker sill front and centre section, floor pan attachment | 9 | Vehicle undriveable. Cabin integrity assessment required before occupancy. | B-pillar deformation at this force. Low-speed door scrape claim physically impossible.
Lexus RX | front_left_door | critical | 184 | 95.2 | 540 | 420 | 1.286 | TRUE | Catastrophic door intrusion, B-pillar collapse, cabin space compromised | Full B-pillar failure, rocker sill collapse, floor pan deformation | B-pillar (complete), rocker sill (full), floor pan, seat mounting rails | 10 | Total loss assessment required. Cabin safety compromised. | Force exceeds B-pillar collapse threshold. No minor incident produces this damage profile.
Lexus RX | front_right_door | minor | 7 | 3.4 | 171 | 420 | 0.407 | FALSE | Surface dent on door outer skin, paint scratch | Mild compression of door outer skin | Door outer skin | 2 | Cosmetic panel repair. No structural concern. | Stress below yield threshold. No structural claim is consistent at this force level.
Lexus RX | front_right_door | moderate | 25 | 9 | 389 | 420 | 0.926 | FALSE | Visible door panel dent, minor seal compression | Door impact beam stress concentration | Door impact beam, door hinges | 5 | Replace door panel. Inspect impact beam and hinge alignment. | Elastic deformation only. B-pillar or rocker damage claim is inconsistent.
Lexus RX | front_right_door | significant | 58 | 21.3 | 481 | 420 | 1.145 | TRUE | Door panel severely dented, window seal broken, door difficult to operate | Door impact beam plastic deformation, B-pillar stress approaching threshold | Door impact beam, B-pillar lower, rocker sill front | 7 | Tow to workshop. B-pillar and rocker sill inspection required. | Plastic deformation confirmed. Cosmetic-only claim inconsistent.
Lexus RX | front_right_door | severe | 118 | 49.3 | 513 | 420 | 1.221 | TRUE | Significant door intrusion, window shattered, door inoperable | B-pillar deformation, rocker sill buckling | B-pillar (full length), rocker sill, floor pan attachment | 9 | Cabin integrity assessment required. Vehicle undriveable. | B-pillar deformation confirmed. Low-speed claim physically impossible.
Lexus RX | front_right_door | critical | 182 | 94.1 | 538 | 420 | 1.281 | TRUE | Catastrophic intrusion, B-pillar collapse, cabin compromised | Full B-pillar failure, rocker collapse, floor pan deformation | B-pillar, rocker sill, floor pan, seat rails | 10 | Total loss. Do not occupy vehicle. | Force exceeds B-pillar collapse threshold.
Lexus RX | rear_left_door | minor | 6 | 2.2 | 157 | 340 | 0.462 | FALSE | Surface scratch and minor dent on rear door skin | Cosmetic compression only | Rear door outer skin | 2 | Cosmetic repair. No structural concern. | Force too low for any structural involvement. C-pillar or sill claim is inconsistent.
Lexus RX | rear_left_door | moderate | 23 | 7.8 | 335 | 340 | 0.985 | FALSE | Visible dent on rear door, hinge stress | Door impact beam light stress | Door impact beam, rear door hinges | 4 | Replace rear door panel. Hinge alignment check. | Elastic only. No structural damage consistent at this level.
Lexus RX | rear_left_door | significant | 55 | 20.2 | 416 | 340 | 1.224 | TRUE | Rear door severely dented, door operation compromised | Door impact beam deformation, C-pillar stress exceeds 272 MPa | Door impact beam, C-pillar lower section, rocker sill rear section | 7 | Do not drive. C-pillar inspection required. | Plastic deformation confirmed. Cosmetic-only claim inconsistent with C-pillar stress.
Lexus RX | rear_left_door | severe | 110 | 47 | 454 | 340 | 1.335 | TRUE | Major rear door intrusion, C-pillar visible deformation | C-pillar deformation, rocker sill buckling, D-pillar stress | C-pillar (full), rocker sill rear, D-pillar lower, rear seat mounting | 9 | Vehicle undriveable. Structural assessment required. | C-pillar deformation at this force. Low-speed claim impossible.
Lexus RX | rear_left_door | critical | 175 | 89.6 | 508 | 340 | 1.494 | TRUE | C-pillar collapse, major rear cabin intrusion | Full C-pillar failure, rear floor deformation | C-pillar, D-pillar, rocker sill, rear floor pan, seat rails | 10 | Total loss. Rear cabin structural integrity lost. | Force exceeds C-pillar collapse threshold.
Lexus RX | rear_right_door | minor | 6 | 2.2 | 154 | 340 | 0.453 | FALSE | Surface scratch on rear door skin | Cosmetic compression only | Rear door outer skin | 2 | Cosmetic repair. No structural concern. | Force too low for structural involvement.
Lexus RX | rear_right_door | moderate | 22 | 7.8 | 329 | 340 | 0.968 | FALSE | Visible rear door dent, minor seal damage | Door impact beam light stress | Door impact beam, rear hinges | 4 | Replace rear door panel. Hinge check. | Elastic deformation only. No structural claim consistent.
Lexus RX | rear_right_door | significant | 53 | 19 | 410 | 340 | 1.206 | TRUE | Severe rear door dent, door operation impaired | Impact beam deformation, C-pillar stress above threshold | Door impact beam, C-pillar lower, rocker sill rear | 7 | Tow to workshop. C-pillar and sill inspection required. | Plastic deformation confirmed. Cosmetic claim inconsistent.
Lexus RX | rear_right_door | severe | 109 | 45.9 | 448 | 340 | 1.318 | TRUE | Major intrusion, C-pillar deformation visible | C-pillar deformation, rocker sill buckling | C-pillar, rocker sill rear, D-pillar lower, rear seat mount | 9 | Undriveable. Full structural assessment required. | C-pillar deformation confirmed. Low-speed claim impossible.
Lexus RX | rear_right_door | critical | 173 | 88.5 | 502 | 340 | 1.476 | TRUE | C-pillar collapse, rear cabin compromised | Full C-pillar failure, rear floor deformation | C-pillar, D-pillar, rocker sill, rear floor pan | 10 | Total loss. Rear cabin structural integrity lost. | Exceeds C-pillar collapse threshold.

## Material Properties
Car Model | Chassis Material | Yield Strength (MPa) | UTS (MPa) | Young's Modulus (MPa) | Poisson's Ratio | Door Panel Thickness (mm) | Bumper Beam Material | Bumper Beam Yield Strength (MPa)
Toyota Camry | HSLA_340_Steel | 340 | 440 | 200000 | 0.3 | 0.75 | HSLA_420_Steel | 420
Honda Accord | HSLA_340_Steel | 340 | 440 | 200000 | 0.3 | 0.7 | HSLA_420_Steel | 420
Lexus RX | HSLA_420_Steel | 420 | 500 | 200000 | 0.3 | 0.8 | DP600_DualPhase | 420

## 80pct Yield Thresholds
Material | Yield Strength (MPa) | 80% Threshold (MPa) | Flag as Hidden Damage If Stress Exceeds →
HSLA_340_Steel | 340 | 272 | 272 MPa
HSLA_420_Steel | 420 | 336 | 336 MPa
Mild_Steel_210 | 210 | 168 | 168 MPa
DP600_DualPhase | 420 | 336 | 336 MPa

## Run Log
Run ID | Date Completed | Final Force (N) | Mesh Nodes | Mesh Elements | Notes / Issues | Analyst
TCA-FB-M1
TCA-FB-M2
TCA-FB-S1
TCA-FB-S2
TCA-FB-CR |  |  |  |  | ★ PRIORITY DEMO
TCA-RB-M1
TCA-RB-M2
TCA-RB-S1
TCA-RB-S2
TCA-RB-CR
TCA-FLD-M1
TCA-FLD-M2
TCA-FLD-S1
TCA-FLD-S2
TCA-FLD-CR
TCA-FRD-M1
TCA-FRD-M2
TCA-FRD-S1
TCA-FRD-S2
TCA-FRD-CR
TCA-RLD-M1
TCA-RLD-M2
TCA-RLD-S1
TCA-RLD-S2
TCA-RLD-CR
TCA-RRD-M1
TCA-RRD-M2
TCA-RRD-S1
TCA-RRD-S2
TCA-RRD-CR
HON-FB-M1
HON-FB-M2
HON-FB-S1
HON-FB-S2
HON-FB-CR
HON-RB-M1
HON-RB-M2
HON-RB-S1
HON-RB-S2
HON-RB-CR
HON-FLD-M1
HON-FLD-M2
HON-FLD-S1
HON-FLD-S2
HON-FLD-CR
HON-FRD-M1
HON-FRD-M2
HON-FRD-S1
HON-FRD-S2
HON-FRD-CR
HON-RLD-M1
HON-RLD-M2
HON-RLD-S1
HON-RLD-S2
HON-RLD-CR
HON-RRD-M1
HON-RRD-M2
HON-RRD-S1
HON-RRD-S2
HON-RRD-CR
LEX-FB-M1
LEX-FB-M2
LEX-FB-S1
LEX-FB-S2
LEX-FB-CR
LEX-RB-M1
LEX-RB-M2
LEX-RB-S1
LEX-RB-S2
LEX-RB-CR
LEX-FLD-M1
LEX-FLD-M2
LEX-FLD-S1
LEX-FLD-S2
LEX-FLD-CR
LEX-FRD-M1
LEX-FRD-M2
LEX-FRD-S1
LEX-FRD-S2
LEX-FRD-CR
LEX-RLD-M1
LEX-RLD-M2
LEX-RLD-S1
LEX-RLD-S2
LEX-RLD-CR
LEX-RRD-M1
LEX-RRD-M2
LEX-RRD-S1
LEX-RRD-S2
LEX-RRD-CR